## Simulations S2.1 (own RES inve)
| Main (2024) | Low end 1 (-5%) | Low end 2 (-10%) | Low end 3 (-20%)
Generators
WF capital costs (EUR/MW) | 409000 | 388550 | 368100 | 327200
WF marginal costs (EUR/MWh) | 0 | 0 | 0 | 0
WF Fixed opex (EUR/MW/year) | 27400 | 26030 | 24660 | 21920
SF capital costs (EUR/MW) | 272000 | 258400 | 244800 | 217600
SF marginal costs (EUR/MWh) | 0 | 0 | 0 | 0
SF Fixed opex (EUR/MW/year) | 15250 | 14487.5 | 13725 | 12200
H2 storage
capital cost (EUR/MWh H2) | 7250 | 6887.5 | 6525 | 5800
Fixed OPEX (EUR/MWh/year) | 145 | 137.75 | 130.5 | 116
marginal cost (EUR/MWh H2) | 0 | 0 | 0 | 0
charging efficiency | 0.99 | 0.99 | 0.99 | 0.99
discharging efficincy | 0.99 | 0.99 | 0.99 | 0.99
Electrolyzer
Capital cost (EUR/MW) | 550000 | 522500 | 495000 | 396000
Fixed Opex (EUR/MW/year) | 13750 | 13062.5 | 12375 | 9900
Var Opex (EUR/MWh) | 1.33 | 1.33 | 1.33 | 1.33
Efficiency | 0.756 | 0.79 | 0.82 | 0.85
Max injection ratio (Natural gas grid exit point UC) | 10% | 12% | 20% | 40%
Notes
1 | Capexes are scaled for 10 years. If a component has capex C, and lifetime L, then its capex here is C*10/L

## Simulations S2.2 (PPAs)
| Main (2024) | Low end 1 (-5%) | Low end 2 (-10%) | Low end 3 (-20%)
Generators
Wind capital costs (EUR/MW) | 0 | 0 | 0 | 0
Wind marginal costs (EUR/MWh) | 53 | 50.35 | 47.7 | 42.4
Wind Fixed opex (as capex in pypsa) (EUR/MW/year) | 0 | 0 | 0 | 0
Solar capital costs (EUR/MW) | 0 | 0 | 0 | 0
Solar marginal costs (EUR/MWh) | 31.8 | 30.21 | 28.62 | 25.44
Solar Fixed opex (as capex in pypsa) (EUR/MW/year) | 0 | 0 | 0 | 0
H2 storage
capital cost (EUR/MWh H2) | 7250 | 6887.5 | 6525 | 5800
Fixed OPEX (EUR/MW/year) | 145 | 137.75 | 130.5 | 116
marginal cost (EUR/MWh H2) | 0 | 0 | 0 | 0
charging efficiency | 0.99 | 0.99 | 0.99 | 0.99
discharging efficincy | 0.99 | 0.99 | 0.99 | 0.99
Electrolyzer
Capital cost (EUR/MW) | 550000 | 522500 | 495000 | 396000
Fixed Opex (EUR/MW/year) | 13750 | 13062.5 | 12375 | 9900
Var Opex (EUR/MWh) | 1.33 | 1.33 | 1.33 | 1.06
Efficiency | 0.756 | 0.79 | 0.82 | 0.85
Max injection ratio (MHA) | 10% | 12% | 20% | 40%