## Simulations S2.1 (own RES inve)
| Main (2024) | Low end 1 (-5%) | Low end 2 (-10%) | Low end 3 (-20%)
Generators
WF capital costs (EUR/MW) | 409000 | 388550 | 368100 | 327200
WF marginal costs (EUR/MWh) | 0 | 0 | 0 | 0
WF Fixed opex (EUR/MW/year) | 27400 | 26030 | 24660 | 21920
SF capital costs (EUR/MW) | 272000 | 258400 | 244800 | 217600
SF marginal costs (EUR/MWh) | 0 | 0 | 0 | 0
SF Fixed opex (EUR/MW/year) | 15250 | 14487.5 | 13725 | 12200
Electrolyzer
Capital cost (EUR/MW) | 550000 | 522500 | 495000 | 396000
Fixed Opex (EUR/MW/year) | 13750 | 13062.5 | 12375 | 9900
Var Opex (EUR/MWh) | 1.33 | 1.33 | 1.33 | 1.33
Efficiency | 0.64 | 0.672 | 0.7 | 0.7
H2 storage
capital cost (EUR/MWh H2) | 11300 | 10735 | 10170 | 9040
Fixed OPEX (EUR/MWh/year) | 225 | 213.75 | 202.5 | 180
marginal cost (EUR/MWh H2) | 0 | 0 | 0 | 0
charging efficiency | 0.99 | 0.99 | 0.99 | 0.99
discharging efficincy | 0.99 | 0.99 | 0.99 | 0.99
PPA electricity costs
Wind price (EUR/MWh) | NA | NA | NA | NA
Solar price (EUR/MWh) | NA | NA | NA | NA
Max injection ratio (Natural gas grid exit point UC) | 10% | 12% | 20% | 40%
Notes
1 | Capexes are scaled for 10 years. If a component has capex C, and lifetime L, then its capex here is C*10/L

## Simulations S2.2 (PPAs)
| Main (2024) | Low end 1 (-5%) | Low end 2 (-10%) | Low end 3 (-20%)
Generators
WF capital costs (EUR/MW) | 0 | 0 | 0 | 0
WF marginal costs (EUR/MWh) | 53 | 50.35 | 47.7 | 42.4
WF Fixed opex (as capex in pypsa) (EUR/MW/year) | 0 | 0 | 0 | 0
SF capital costs (EUR/MW) | 0 | 0 | 0 | 0
SF marginal costs (EUR/MWh) | 31.8 | 30.21 | 28.62 | 25.44
SF Fixed opex (as capex in pypsa) (EUR/MW/year) | 0 | 0 | 0 | 0
Electrolyzer
Capital cost (EUR/MW) | 550000 | 522500 | 495000 | 396000
Fixed Opex (EUR/MW/year) | 13750 | 13062.5 | 12375 | 9900
Var Opex (EUR/MWh) | 1.33 | 1.33 | 1.33 | 1.06
Efficiency | 0.64 | 0.672 | 0.7 | 0.7
H2 storage
capital cost (EUR/MWh H2) | 11300 | 10735 | 10170 | 9040
Fixed OPEX (EUR/MW/year) | 225 | 213.75 | 202.5 | 180
marginal cost (EUR/MWh H2) | 0 | 0 | 0 | 0
charging efficiency | 0.99 | 0.99 | 0.99 | 0.99
discharging efficincy | 0.99 | 0.99 | 0.99 | 0.99
PPA electricity costs
Wind price (EUR/MWh) | 53 | 50.35 | 47.7 | 42.4
Solar price (EUR/MWh) | 31.8 | 30.21 | 28.62 | 25.44
Max injection ratio | 10% | 12% | 20% | 40%